## Sheet1
Parameter | Value | Units | Justification
Aspect Ratio, AR | 32 | - | Computed from b & S_w
Taper Ratio, \lambda | 0.45 | - | Mimics the ideal lift distribution of the elliptical wing
(LE) Sweep Angle, \Lambda | 7 | deg | Reference MALE/HALE UAVs use mild sweep
Airfoil | NASA LRN-1015 | -
Root Chord, c_r | 1.6 | m | Computed from c_t & \lambda
Tip Chord, c_t | 0.72 | m | RQ-4 spec sheet
Wing Span, b | 40 | m | RQ-4 spec sheet
Planform Area, S_w | 50 | m^2 | RQ-4 spec sheet
Note on D2: Shreyans Kinattumkara: HALE UAVs will have high aspect ratios of the order 15 to over 30 in order to maximize L/D ratio and minimize CDi
Note on D3: Shreyans Kinattumkara: From reference geometry of the RQ-4 UAV, wing is tapered enough to resemble ideal elliptic planform -> taper ratio 0.4~0.5 used to represent this